## Overview
Length of Cable (km): | 14024.7 | km
Cable lifespan (yrs): | 25 | years |  |  | units: | total CO2e (based on 100-yr Global Warming Potential)
Designed capacity | 200 | Tbps
Number of fiber pairs | 12 |  |  |  | Colour key: | User input required
Number of CLS | 5 |  |  |  |  | User input allowed; default estimate provided |  | Trans-Pacific
% of path ploughed | 7.75 | % |  |  |  | Set value | Planning | 8513.7756
Repairs | 0.4 | per year |  |  |  | Calculated value | manufacturing | 28652.4274
Length [model average] | 14024.7 | km |  |  |  | Knowledge gaps | Installation | 82553.31
Fiber pairs [model average] | 12 |  |  |  |  | Average input number | Operation and Maintenance | 44012.6228
CLS [model average] | 5 |  |  |  | * | notes on cells contain info on data source | Decommissioning | -7339.7101
Average capacity | 200 | Tbps
Summary Table
|  | Transpacific | % of total |  |  |  | Length of Cable (km):
Planning Phase | [6 empty] | Cable lifespan (yrs):
| Meetings | 2227.9056 | 1.425% |  |  |  | Designed capacity
| Marine route survey | 6285.87 | 4.019% |  |  |  | Number of fiber pairs
Installation | [6 empty] | Number of CLS
| Materials | 26484.0794 | 16.93% |  |  |  | % of path ploughed
| Manufacturing Energy | 2168.3479 | 1.386% |  |  |  | Repairs
| Marine installation | 82553.31 | 52.79% |  |  |  | Length [model average]
Usage | [6 empty] | Fiber pairs [model average]
| Lifetime energy use | 35208.6174 | 22.51% |  |  |  | CLS [model average]
| Repairs | 8804.0054 | 5.629%
Decommissioning
| Reclamation & Recycling | -7339.7101 | -4.693%
| Total | 156392.4257 | tonnes CO2e
| Total per km | 11.1512 | tonnes CO2e
| Total per km, annualized | 0.44605 | tonnes CO2e
| Total per TBPS capacity | 781.9621 | tonnes CO2e
| Total data carry (assuming full capacity) | 157680000 | Pb
| Transpacific | 0.070721 | gCO2e/(Pb.km) | 991.8343
| W/Lit capacity (lower) | 0.23574 | gCO2e/(Pb.km) | 3306.1142
| W/Lit capacity (upper) | 0.47147 | gCO2e/(Pb.km) | 6612.2284

## Planning Phase
Administrative Planning | Number of meetings | Unit | Estimate (kg CO2e/unit) | Total CO2e (MT) |  |  |  | Colour key: | User input required
Plane Travel (km): | 32 | 3840000 | 0.58 | 2227.2 |  |  |  |  | User input allowed; default estimate provided
Online Meetings (synchronous combined hours): | 16 | 1600 | 0.441 | 0.7056 | Total CO2e: | 2227.9056 | metric tonnes |  | Set value
Calculated value
Knowledge gaps
Average input number
[8 empty] | * | notes on cells contain info on data source
| Fuel consumed (tonnes) | Total CO2e (tonnes)
Marine Survey | 1502 | 6285.87 |  |  | Total CO2e: | 6285.87 | metric tonnes
Unitary Marine Survey (per km cable) | 0.1071 | 0.4482 |  |  | Total CO2e: | 6285.87 | metric tonnes
[5 empty] | Total CO2e of planning phase: | 8513.7756 | metric tonnes

## Installation Phase
Length of Cable: | 14024.7 | km |  |  |  | * default composition set to average model calculated from industry partner data
Model data |  |  | This generic model is calculated from industry data. It is an average derived from 15 projects from 2 companies. It contemplates a system 13061.9 km in length with 12 fiber pairs and 4 CLSs. |  |  | Colour key: | User input required
Raw Materials | Estimate (kg/km) | Estimate (kg CO2e/km) |  |  |  |  | User input allowed; default estimate provided
Optical Fiber | 3.59 | 41.1311 |  |  |  |  | Set value
HDPE/LDPE | 211.64 | 412.698 |  |  |  |  | Calculated value
Steel | 451.4 | 947.94 |  |  |  |  | Knowledge gaps
Copper | 133.81 | 484.3922 |  |  |  | * | notes on cells contain info on data source
Bitumen | 10.31 | 2.227
Other | 15.68 | Unknown | Total CO2e: | 26484.0794 | metric tonnes
Energy | Estimate (KWh/km) | Estimate CO2e (kg/km)
Cable Manufacturing | 485 | 318.7819 | Total CO2e: | 2168.3479 | metric tonnes
Installation | Fuel consumed (tonnes) | Estimate CO2e (tonnes) | Marine operations include fuel expenditures for the given opeartion, as well as expenditures for associated time spent in standby and transit. Assumes that cable manufacturing occurs in the same ocean as laying, removing need for cable freighting. Otherwise, assign 1395 to cell C16
Freighting of cable | 0 | 0
Pre-Lay Grapnel Run | 1681 | 7034.985
Ploughing | 2763 | 11563.155
Surface Lay | 3893 | 16292.205
Other Ops Main Lay | 8926 | 37355.31
Inspection and Burial | 2463 | 10307.655 | Total CO2e: | 82553.31 | metric tonnes
Unitary GHG emissions | 5.8862 | tons CO2e per km of cable over 25 years
|  |  | Total Installation CO2e: | 111205.7374 | metric tonnes

## Use Phase
Length of Cable (km): | 14752 | km
Landing Sites 1 + 2 Location: | China | Landing Site 1 Power Source: | Grid |  | * default composition set to average model calculated from industry partner data
Landing Site 3 + 4 Location: | Australia | Landing Site 2 Power Source: | Grid
[5 empty] | Colour key: | User input required
Projected Cable Lifespan: | 25 | years |  |  |  | User input allowed; default estimate provided
Months: | 300 | months |  |  |  | Set value
Calculated value
Industry average electricity consumption | 440 | kWh/km/yr |  | 438 |  | Knowledge gaps
update | 162272000 | kWh |  |  |  | Average input number
notes on cells contain info on data source
Note
Average kWh/mth per Site | 48411 | kWh | mean
Median | 15583 | kWh | median
25th percentile | 6000 | kWh | 25 percentile
75 percentile | 91667 | kWh | 75 percentile
All Site Total life kWh: | 72616500 | kWh
One CLS total life kWh | 14523300 | kWh
National Grid Energy Conversion Factor - Asia | 594.4078 | gCO2/kWh
National Grid Energy Conversion Factor - North America | 343.5221 | gCO2/kWh
National Grid Energy Conversion Factor - Occeania | 489.6245 | gCO2/kWh
Lifetime Electrical CO2e - Asia | 17708.2314 | tonnes CO2e | *to set conversion factor, look up corresponding cell in column C in Grid Energy Converstion Factors tab and add cell number to formula
Lifetime Electrical CO2e - North America | 8741.5408 | tonnes CO2e | *to set conversion factor, look up corresponding cell in column C in Grid Energy Converstion Factors tab and add cell number to formula
Lifetime Electrical CO2e - Oceania | 8508.8452 | tonnes CO2e
Average annual diesel generator emissions/CLS | 2 | tonnes CO2e
Number of CLS sites | 5
Total life diesel backup power emissions | 250 | tonnes CO2e
Lifetime energy use emissions | 35208.6174 | tonnes CO2e
Repairs | Tonnes of fuel consumed | Estimate CO2e (tonnes)
Maintenance and repairs | 2103.705 | 8804.0054
Maintenance and repairs per km cable | 0.15 | 8118.1976

## Decommissioning Phase
Length of Cable Recovered: | 13913.7 | km | Total CO2e of Decommissioning Phase: | -7339.7101 | tonnes CO2e
|  |  |  | -527.5168 | kgCO2e/km
CO2e produced by ship during cable recovery
Fuel used by recovery ships | 1258.6812 | tonnes fuel
CO2e of ship fuel consumption | 5267.5809 | tonnes CO2e
CO2e saved by recycling
Heavy metal recovery
Average mass of copper recovered: | 133.81 | kg / km cable |  | Colour key: | User input required
Average mass of steel recovered: | 451.4 | kg / km cable |  |  | User input allowed; default estimate provided
Set value
Total cradle-to-gate CO2e of copper in cable: | 7633.348 | tonnes CO2e |  |  | Calculated value
Total cradle-to-gate CO2e of steel in cable: | 13189.3528 | tonnes CO2e |  |  | Knowledge gaps
|  |  |  | * | notes on cells contain info on data source
Average % saved through recycling - copper | 64.8 | %
Average % saved through recycling - steel | 58.0838 | %
Average % saved through recycling - aluminum | 92.4282 | %
Total saved CO2e through recycling - copper | 4946.4095 | tonnes CO2e
Total saved CO2e through recycling - steel | 7660.8816 | tonnes CO2e
Total CO2e represented by recycled metals: | 12607.2911 | tonnes CO2e

## Decomissioning Ship Submodel
Ship | Target length of cable to recover (km) | Total trips to recover cable, assuming 2187 km load capacity | Tonnes of fuel consumed per day in transit (@ 10kts) | Tonnes of fuel consumed per day active recovery ( ~45km day) | Tonnes of fuel burned during cutting & holding days | Tonnes of fuel burned during offload days | Days of active recovery per 6562.45 cable | Total tonnes of fuel burned in active recovery ops | Total transit days | Tonnes of fuel burned for transit | Total cutting & holding days | Tonnes of fuel burned for cutting and holding | Total offload days | Total fuel consumed during offload | Total fuel consumption (tonnes) | Total tonnes fuel/km recovered | Colour key: | User input required
MV Rebecca - worst case | 13913.7 | 6 | 6 | 2.8 | 2.8 | 1 | 145.8322 | 408.3302 | 120 | 720 | 72 | 201.6 | 60 | 60 | 1389.9302 | 0.099897 |  | User input allowed; default estimate provided
MV Rebecca - best case (winch) | 13913.7 | 6 | 6 | 1 | 2.8 | 1 | 145.8322 | 145.8322 | 120 | 720 | 72 | 201.6 | 60 | 60 | 1127.4322 | 0.08103 |  | Set value
MV Maasvliet | 13913.7 | 6 | 2.4 | 0.8 | 0.8 | 0.8 | 145.8322 | 116.6658 | 120 | 288 | 72 | 57.6 | 60 | 48 | 510.2658 | 0.036674 |  | Calculated value
Average Rebecca best/worst case | [14 empty] | 1258.6812 | 0.090463 |  | Knowledge gaps
[17 empty] | * | notes on cells contain info on data source
Notes
All data in this submodel is sourced from Subsea Environmental Services (SES)
SES operates two vessels, the MV Rebecca, which has a conventional diesel engine, and the MC Maasvliet, which has a diesel-electric engine with significantly reduced fuel consumption
Both vessels recover an average of 45km per day (this varies between cable types, water depth and weather conditions) during recovery ops
Recovery operations usually have a 60 day recovery window and 20 to 30 days transit/offload. This is to say, each voyage runs for about a max of 90 days
The data above assumes that recovery will take place in a non-congested location, which means a minimal set of cutting and holding runs and that the voyage length will be largely dictated by fuel/food and crew capacity.

## References
References:
4th International Maritime Organization GHG Report
Backes, J. G., Suer, J., Pauliks, N., Neugebauer, S., & Traverso, M. (2021). Life Cycle Assessment of an Integrated Steel Mill Using Primary Manufacturing Data: Actual Environmental Profile. Sustainability, 13(6), 3443. https://doi.org/10.3390/su13063443
Comer, Bryan and Liudmila Osipova, Accounting for well-to-wake carbon dioxide equivalent emissions in maritime transportation climate policies, (ICCT: Washington, DC, 2021), https://theicct.org/publications/well-to-wake-co2-mar2021.
Commission Delegated Regulation (EU) 2023/2776 of 12 October 2023 amending Regulation (EU) 2015/757 of the European Parliament and of the Council as regards the rules for monitoring greenhouse gas emissions and other relevant information from maritime transport
Donovan, C. 2009. A life cycle assessment of fibre optic submarine cable systems
ETC/WMGE Report: Greenhouse gas emissions and natural capital implications of plastics (including bio-based plastics)
The Eurobitume Life-Cycle Inventory For Bitumen 2021: https://eurobitume.eu/wp-content/uploads/2024/05/EB-LCI-Update-2021.pdf
G20 Carbon Intensity of Electricity, Our World in Data
Grimes et al. 2008, Report on the Environmental Benefits of Recycling
ICAO Carbon Emissions Calculator
ICCT 2020 - CO2 Emissions from Commercial Aviation: 2013, 2018, and 2019
ICCT 2021 - Accounting for Well-to-Wake Carbon Dioxide Equivalent Emissions in Maritime Transportation Climate Policies
ICA 2025, Copper and Copper Alloy Semi-Fabricated Products LCA
Mytton, David. "Zoom, video conferencing, energy, and emissions"
Nunez, P., & Jones, S. (2015). Cradle to gate: life cycle impact of primary aluminium production. The International Journal of Life Cycle Assessment, 21(11), 1594–1604. https://doi.org/10.1007/s11367-015-1003-7
Nguyen, Quynh T. D. (2023) Reducing the carbon footprint of decommissioned submarine telecommunication cables: A case study of OEC GmbH. Bachelor’s Thesis. South Eastern Finland University.
Obringer et al. 2021, The overlooked environmental footprint of increasing Internet use, Resources, Conservation and Recycling, Volume 167, 105389, https://doi.org/10.1016/j.resconrec.2020.105389.
Ozelkan, E. C., & Stephens, J. (2021). Multi-criteria sustainable purchasing decisions using a life cycle analysis approach for fiber optic cable selection in telecommunications industry. Journal of Cleaner Production, 313, 127713. https://doi.org/10.1016/j.jclepro.2021.127713
Pinto, J. T. M., Amaral, K. J., Hartard, S., Janissek, P. R., & Helling, K. (2017). Reducing the environmental impacts of vitreous optical fiber production – A Life Cycle Impact Assessment. Journal of Cleaner Production, 165, 762–776. https://doi.org/10.1016/j.jclepro.2017.07.141
Sustainable Subsea Networks Air Travel Carbon Emissions Savings Calculator
UK GHG emissions conversion factors, 2024
https://ourworldindata.org/grapher/carbon-intensity-electricity
Regulation (EU) 2023/1805 of the European Parliament and of the Council of 13 September 2023 on the use of renewable and low-carbon fuels in maritime transport (see Annex II)

## Energy consumption
| Energy type | Unit | Estimate (kg CO2e/unit) | Total CO2e (MT)
Planning phase
Plane Travel (km): | Jet fuel | 1209600 | 0.40781 | 493.287
Online Meetings (synchronous combined hours): | Electricity | 18810 | 0.441 | 8.2952

## Ship CO2e prod
Total in g of CO2e100 (per g fuel expended)
Inclusive of CO2 and non-CO2 climate pollutants
Conversion factors taken from ICCT well-to-wake emissions factors
Fuel Type
Engine Type | heavy fuel oil (HFO) | marine gas oil (MGO) | very-low sulfur fuel oil (VLSFO) | liquefied natural gas (LNG)
slow speed diesel engine | 3.892 | 4.016 | 4.792
medium speed diesel engine | 4.159 | 4.211 | 5.749
LNG-Otto-MS |  |  |  | 7.801
LNG-Otto-MS + crankcase |  |  |  | 8.33
LNG-Otto-SS |  |  |  | 6.288
LNG-Otto-SS + crankcase |  |  |  | 6.845
LNG-Diesel |  |  |  | 5.008
LBSI |  |  |  | 7.06
LBSI + crankcase |  |  |  | 7.589
Steam Turbine |  |  |  | 4.856
Table 4. Well-to-wake emission factors for each pollutant (EFWTW) and associated carbon dioxide equivalent factors (CEFWTW)
Fuel type | Well-to-wake (g/g fuel)
| Engine type | EFWTW |  |  |  | CEFWTW
|  | CO2 | CH4 | N2O | BC | CO2e100 | CO2e20
HFO | SSD | 3.545 | 0.00404 | 0.00018 | 0.0002 | 3.892 | 4.559
| MSD | 3.545 | 0.00404 | 0.00017 | 0.0005 | 4.159 | 5.516
VLSFO | SSD | 3.734 | 0.00453 | 0.00019 | 0.0002 | 4.098 | 4.792
| MSD | 3.734 | 0.00453 | 0.00018 | 0.0005 | 4.366 | 5.749
MGO | SSD | 3.782 | 0.00466 | 0.00019 | 5e-05 | 4.016 | 4.372
| MSD | 3.782 | 0.00466 | 0.00018 | 0.00027 | 4.211 | 5.073
LNG | LNG-Otto-MS | 3.28 | 0.05336 | 0.00014 | 3e-05 | 4.93 | 7.801
| LNG-Otto-MS + crankcase | 3.28 | 0.05977 | 0.00014 | 3e-05 | 5.121 | 8.33
| LNG-Otto-SS | 3.28 | 0.03499 | 0.00014 | 3e-05 | 4.385 | 6.288
| LNG-Otto-SS + crankcase | 3.28 | 0.04175 | 0.00014 | 3e-05 | 4.586 | 6.845
| LNG-Diesel | 3.28 | 0.01958 | 0.00023 | 2e-05 | 3.94 | 5.008
| LBSI | 3.28 | 0.04438 | 0.00014 | 3e-05 | 4.663 | 7.06
| LBSI + crankcase | 3.28 | 0.05079 | 0.00014 | 3e-05 | 4.854 | 7.589
| Steam Turbine | 3.28 | 0.01824 | 8e-05 | 2e-05 | 3.859 | 4.856
[5 empty] | avg | 4.185

## Marine data
#VALUE! | [7 empty] | distances |  |  |  |  | PLGR (Load #1 - Singapore) | [8 empty] | PLGR (Load #4 - USA) |  |  | Freighting (Load #1 & Load #2 - Singapore)
Description | Min | Max | Average | Median | Cable Weight | Σ Weight |  | surface | 2080.96 |  |  | 2080.96 | Plan of Work | Duration | Remarks | [6 empty] | Plan of Work | Duration | Remarks | Plan of Work | Duration | Remarks
Total Length | 10594 | 18528.8 | 14024.7 | 13927.8 | N/A | N/A |  | surface |  | 4387.99 | 4387.99 |  | Vessel mobilisation @ Singapore | 5 | [7 empty] | Vessel mobilisation @ Port Hueneme | 5 |  | Vessel mobilisation @ Calais | 5
Total Buried | 223.3 | 2623.8 | 1086.8 | 675.3 | N/A | N/A |  | burial | 543.4 |  |  | 543.4 | Transit to Singapore worksite | 1 | [7 empty] | Transit to San Francisco worksite | 1.3 |  | Loading @ Calais | 55.4 | Twin-line loading, armoured cable and spares on one line, unarmoured cable on the other. - Line 1: 2,154.300 km total (802.500 km armoured + 1,351.800 km unarmoured + 210 km spares, based on 5 x max WD x 2). - Line 2: 4,877.800 km unarmoured. Additional loading of 82 repeaters (81 in-line, 1 spare). No branching units loaded.
LW-17 | 8144 | 13917 | 10500.1 | 9719.1 | 0.58 | 6090.058 |  |  | load #1 | load #2 | load #3 | load #4 | Pre-lay grapnel run | 25 | Assumed PLGR of 802.500 km of cable @ 33 km/day. | [6 empty] | Pre-lay grapnel run | 25 | Assumed PLGR of 802.500 km of cable @ 33 km/day. | Transit to Singapore | 40
LWP-17 | 316.8 | 5528.3 | 1841.1 | 1192.9 | 0.83 | 1528.113 | [6 empty] | Route clearance | 25 | Approximately 50 CX OOS to clear, based on 3 CX OOS per 100 km). | [6 empty] | Route clearance | 25 | Approximately 50 CX OOS to clear, based on 3 CX OOS per 100 km). | Discharge to Main Lay Load #1 Vessel | 17.9 | Discharge of Load #1 to the main lay vessel.
LWP-20 | 0 | 458.9 | 117.8 | 6.1 | 1.25 | 147.25 | [6 empty] | Transits + port calls | 16 | Transits to and from Pacific ports, an anticipated 6 days' transit to and from an Indonesian port and 2 days' port calls, every 30 days (so anticipated 2 trips for port calls). | [6 empty] | Transits + port calls | 16 | Transits to and from Pacific ports, an anticipated 6 days' transit to and from a port and 2 days' port calls, every 30 days (so anticipated 2 trips for port calls). | Discharge @ Singapore | 50.5 | Discharge of Load #2 to the depot.
SA-17 | 15.6 | 2788.5 | 1117.8 | 716.9 | 2.1 | 2347.38 | [6 empty] | Contingency | 7 | [7 empty] | Contingency | 7 |  | Vessel demobilisation @ Singapore | 3
DA-17 | 10 | 2444.1 | 487.2 | 80.4 | 4 | 1948.8 | [6 empty] | Transit to Singapore | 5 | [7 empty] | Transit to Port Hueneme | 2.2 |  | Σ | 171.8
[5 empty] | Σ | 12061.601 | [6 empty] | Vessel demobilisation @ Singapore | 3 | [7 empty] | Vessel demobilisation @ Port Hueneme | 3
|  |  |  | ∴ Loads Required |  | 4 | [6 empty] | Σ | 87 | [7 empty] | Σ | 84.5
Cable Length and Weight Breakdown | [12 empty] | Main Lay (Load #1 - Singapore) |  |  | Main Lay (Load #2 - Pacific #1) |  |  | Main Lay (Load #3 - Pacific #2) |  |  | Main Lay (Load #4 - USA)
Region | Singapore | Pacific #1 | Pacific #2 | USA | Spares | [7 empty] | Plan of Work | Duration | Remarks | Plan of Work | Duration | Remarks | Plan of Work | Duration | Remarks | Plan of Work | Duration | Remarks
Load # | Load #1 | Load #2 | Load #3 | Load #4 | Load #1 | Load #2 | Load #3 | Load #4 | Remarks |  |  |  | Vessel mobilisation @ Singapore | 5 | Assuming that we use CS Île de Ré. | Vessel mobilisation @ Singapore | 5 | Assuming that we use CS Île de Ré. | Vessel mobilisation @ Calais | 5 | Assuming we use CS Île de Sein. | Vessel mobilisation @ Calais | 5 | Assuming we use CS Île de Batz.
LW-17 | 862.1 | 4388 | 4388 | 862.1 | 30 | 30 | 30 | 30 | 3000 |  |  |  | Loading @ Singapore | 17.9 | Twin-line loading, armoured cable and spares on one line, unarmoured cable on the other. - Line 1: 822.500 km total (802.500 km armoured + 130 km spares, based on 5 x max WD x 2). - Line 2: 3,114.750 km total (all LWP and LW cables). Based on 3 km/day for DA cable, 4 km/day for SA cable, 5 km/day for unarmoured cables. Additional loading of 26 repeaters (25 in-line, 1 spare). No branching units loaded. | Loading @ Singapore | 50.5 | Twin-line loading, armoured cable and spares on one line, unarmoured cable on the other. - Line 1: 4,877.115 km total (all LWP and LW cables). - Line 2: 110.000 km spare cables (based on 5 x max WD x 2). Based on 5 km/day for unarmoured cables. Additional loading of 58 repeaters (57 in-line, 1 spare). No branching units loaded. | Loading @ Calais | 50.5 | Twin-line loading, armoured cable and spares on one line, unarmoured cable on the other. - Line 1: 4,877.115 km total (all LWP and LW cables). - Line 2: 110.000 km spare cables (based on 5 x max WD x 2). Based on 5 km/day for unarmoured cables. Additional loading of 58 repeaters (57 in-line, 1 spare). No branching units loaded. | Loading @ Calais | 17.9 | Twin-line loading, armoured cable and spares on one line, unarmoured cable on the other. - Line 1: 822.500 km total (802.500 km armoured + 130 km spares, based on 5 x max WD x 2). - Line 2: 3,114.750 km total (all LWP and LW cables). Based on 3 km/day for DA cable, 4 km/day for SA cable, 5 km/day for unarmoured cables. Additional loading of 26 repeaters (25 in-line, 1 spare). No branching units loaded.
LWP-17 | 460.275 | 460.275 | 460.275 | 460.275 | 50 | 50 | 50 | 50 | 5000 |  |  |  | Transit to Singapore worksite | 1 |  | Transit to worksite | 5 |  | Transit to worksite | 50 | Passing through the Suez Canal. | Transit to worksite | 38
LWP-20 | 29.45 | 29.45 | 29.45 | 29.45 | 30 | 30 | 30 | 30 | 3000 |  |  |  | Initial splice of PLSE cable | 1.5 |  | Intermediate splice of main lay cable | 2.5 |  | Intermediate splice of main lay cable | 2.5 |  | Initial splice of PLSE cable | 1.5 | Around San Francisco.
SA-17 | 558.9 | 0 | 0 | 558.9 | 15 | 0 | 0 | 15 | 1500 |  |  |  | Plough burial @ 1.5 m below seabed | 32 | Assumed burial of 543.400 km of cable @ 17 km/day. | Surface Lay | 44 | Assumed surface lay of 4,387.990 km of cable @ 100 km/day. | Surface Lay | 44 | Assumed surface lay of 4,387.990 km of cable @ 100 km/day. | Plough burial @ 1.5 m below seabed | 32 | Assumed burial of 543.400 km of cable @ 17 km/day.
DA-17 | 243.6 | 0 | 0 | 243.6 | 5 | 0 | 0 | 5 | 500 |  |  |  | Surface Lay | 21 | Assumed surface lay of 2,080.96 km of cable @ 100 km/day. | Transits + port calls | 16 | Transits to and from Pacific ports, an anticipated 6 days' transit to and from a port and 2 days' port calls, every 30 days (so anticipated 2 trips for port calls). | Transits + port calls | 16 | Transits to and from Pacific ports, an anticipated 6 days' transit to and from a port and 2 days' port calls, every 30 days (so anticipated 2 trips for port calls). | Surface Lay | 21 | Assumed surface lay of 2,080.96 km of cable @ 100 km/day.
Σ (km) | 2154.325 | 4877.725 | 4877.725 | 2154.325 | 130 | 110 | 110 | 130 |  |  |  |  | Transits + port calls | 16 | Transits to and from Pacific ports, an anticipated 6 days' transit to and from a port and 2 days' port calls, every 30 days (so anticipated 3 trips for port calls). | Stream offs, cable recoveries, and splices | 5 | For cutting the cable for port calls. | Stream offs, cable recoveries, and splices | 5 | For cutting the cable for port calls. | Surface Lay (touchdown monitoring) | 6 | Assumed surface lay of 44.000 km of cable @ 8 km/day.
Load # | Load #1 | Load #2 | Load #3 | Load #4 | Load #1 | Load #2 | Load #3 | Load #4 | Remarks |  |  |  | Stream offs, cable recoveries, and splices | 5 | For cutting the cable for port calls. | Stream off cable end | 0.75 | For the final stream off, somewhere around Saipan. | Stream off cable end | 0.75 | For the final stream off, somewhere around Midway Island. | Transits + port calls | 16 | Transits to and from Pacific ports, an anticipated 6 days' transit to and from a port and 2 days' port calls, every 30 days (so anticipated 3 trips for port calls).
LW-17 | 500.018 | 2545.04 | 2545.04 | 500.018 | 17.4 | 17.4 | 17.4 | 17.4 | 3000 |  |  |  | Stream off cable end | 0.75 | For the final stream off, somewhere around Makassar. | Contingency | 7 |  | Contingency | 7 |  | Stream offs, cable recoveries, and splices | 5 | For cutting the cable for port calls.
LWP-17 | 382.0283 | 382.0283 | 382.0283 | 382.0283 | 41.5 | 41.5 | 41.5 | 41.5 | 5000 |  |  |  | Contingency | 8 |  | Transit to Singapore | 11.2 |  | Transit to Portland | 11.7 |  | Stream off cable end | 0.75 | For the final stream off.
LWP-20 | 36.8125 | 36.8125 | 36.8125 | 36.8125 | 37.5 | 37.5 | 37.5 | 37.5 | 3000 |  |  |  | Transit to Batam | 5 |  | Discharge @ Singapore | 5.1 | Discharge of spare plant and spare repeaters @ APMMSA depot. | Discharge @ Portland, USA | 5.1 | Discharge of spare plant and spare repeaters @ NPMMSA depot. | Contingency | 9
SA-17 | 1173.69 | 0 | 0 | 1173.69 | 31.5 | 0 | 0 | 31.5 | 1500 |  |  |  | Discharge @ Batam | 5.3 | Discharge of spare plant and spare repeaters @ APMMSA depot. | Vessel demobilisation @ Singapore | 3 |  | Transit to Calais | 40 |  | Transit to Portland | 11.7
DA-17 | 974.4 | 0 | 0 | 974.4 | 20 | 0 | 0 | 20 | 500 |  |  |  | Vessel demobilisation @ Singapore | 3 |  |  |  |  | Vessel demobilisation @ Calais | 3 |  | Discharge @ Portland, USA | 5.3 | Discharge of spare plant and spare repeaters @ NPMMSA depot.
Σ (MT) | 3066.9488 | 2963.8807 | 2963.8807 | 3066.9488 | 147.9 | 96.4 | 96.4 | 147.9 | [13 empty] | Transit to Calais | 40
[22 empty] | Vessel demobilisation @ Calais | 3
Main Lay Load Summary | [12 empty] | Σ | 121.45 |  | Σ | 155.05 |  | Σ | 240.55 |  | Σ | 212.15
Load # | Load #1: Length (km); Load #2: Weight (MT); Load #3: Repeaters (pcs); Load #4: BUs (pcs)
Load #1 | Load #1: 2284.325; Load #2: 3214.8488; Load #3: 26; Load #4: 0 |  |  |  |  | PLIB (Load #1 - Singapore) | [8 empty] | PLIB (Load #4 - Singapore)
Load #2 | Load #1: 4987.725; Load #2: 3060.2807; Load #3: 57; Load #4: 0 |  |  |  |  | Plan of Work | Duration | Remarks | [6 empty] | Plan of Work | Duration | Remarks
Load #3 | Load #1: 4987.725; Load #2: 3060.2807; Load #3: 57; Load #4: 0 |  |  |  |  | Vessel mobilisation @ Singapore | 5 | [7 empty] | Vessel mobilisation @ Port Hueneme | 5
Load #4 | Load #1: 2284.325; Load #2: 3214.8488; Load #3: 26; Load #4: 0 |  |  |  |  | Transit to Singapore worksite | 1 | [7 empty] | Transit to San Francisco worksite | 1.3
[13 empty] | Post-Lay Inspection | 3 | Assumed 5% PLI of the buried cable route @ 8 km/day. | [6 empty] | Touchdown monitoring | 6 | Assumed touchdown monitoring of 44.000 km of cable @ 8 km/day.
[13 empty] | Post-Lay Burial | 11 | Assumed 2% PLB of the buried cable route @ 1 km/day with 3 jetting passes. | [6 empty] | Post-Lay Inspection | 3 | Assumed 5% PLI of the buried cable route @ 8 km/day.
Activity Breakdown Summary | [12 empty] | Planned Post-Lay Burial for Crossings | 15 | Assumed 15 days. | [6 empty] | Post-Lay Burial | 11 | Assumed 2% PLB of the buried cable route @ 1 km/day with 3 jetting passes.
Load # | Load #1 | Load #2 | Load #3 | Load #4 | Σ (days) | Standby | Operations | Transit |  |  |  |  | Transits + port calls | 8 | Transits to and from Pacific ports, an anticipated 6 days' transit to and from an Indonesian port and 2 days' port calls, every 30 days (so anticipated 2 trips for port calls). | [6 empty] | Planned Post-Lay Burial for Crossings | 15 | Assumed 15 days.
PLGR | 87 | N/A | N/A | 84.5 | 171.5 | 16 | 114 | 41.5 |  | 0 |  |  | Contingency | 4 | [7 empty] | Transits + port calls | 16 | Transits to and from Pacific ports, an anticipated 6 days' transit to and from an Indonesian port and 2 days' port calls, every 30 days (so anticipated 2 trips for port calls).
Ploughing | 32 | 0 | 0 | 32 | 64 | 35.8 | 64 | 32 |  | -67.8 |  |  | Vessel demobilisation @ Singapore | 3 | [7 empty] | Transit to Port Hueneme | 2.2
Surface Lay | 21 | 44 | 44 | 21 | 130 | 101 | 130 | 32 |  | -133 |  |  | Transit to Singapore | 5 | [7 empty] | Vessel demobilisation @ Port Hueneme | 3
Other Ops Main Lay | 68.45 | 111.05 | 196.55 | 159.15 | 535.2 | 52.8 | 68 | 213.6 |  | 200.8 | 0 |  | Σ | 55 | [7 empty] | Contingency | 6
PLIB | 55 | N/A | N/A | 68.5 | 123.5 | 16 | 74 | 33.5 |  | 0 | [11 empty] | Σ | 68.5
Freighting | 171.8 | Included | N/A | N/A | 171.8 | 131.8 | 0 | 40 |  | 0
Survey | 230 | Included | Included | Included | 230 | 36 | 158 | 36 |  | 0
Maintenance | Load #1: 192.8396; Load #2: 17.5309; Load #3: 87.6544; Load #4: 87.6544 | 7.7136 | 0
Σ | Load #1: 1618.8396; Load #2: 406.9309; Load #3: 695.6544; Load #4: 516.2544 |  | 0
CONSUMPTION in T per day
Load # | Load #1: UNIT CONSUMPTION; Load #4: TRANS-PACIFIC CABLE TOTAL CONSUMPTION
| Standby | Operations | Transit | Standby | Operations | Transit | Total | % Split
PLGR | 2 | 9 | 15 | 32 | 1026 | 622.5 | 1680.5 | 6.796%
Ploughing | 3 | 24 | 35 | 107.4 | 1536 | 1120 | 2763.4 | 11.18%
Surface Lay | 3 | 19 | 35 | 303 | 2470 | 1120 | 3893 | 15.74%
Other Ops Main Lay | 3 | 19 | 35 | 158.4 | 1292 | 7476 | 8926.4 | 36.1%
PLIB | 2 | 17 | 35 | 32 | 1258 | 1172.5 | 2462.5 | 9.959%
Freighting | 3 | 0 | 25 | 395.4 | 0 | 1000 | 1395.4 | 5.643%
Survey | 2 | 7 | 9 | 72 | 1106 | 324 | 1502 | 6.074%
Maintenance | 0 | 9 | 15 | 0 | 788.8894 | 1314.8156 | 2103.705 | 8.508%
Σ |  |  |  | 1100.2 | 9476.8894 | 14149.8156 | 24726.905 | 100%
% | Load #4: 4.449%; Load #1: 38.33%; Load #2: 57.22%
14024.7 | Load #4: 103482.0974; Load #1: tons of CO2 over 25 years.
|  |  | or | 7.3786 | tons per km of CO2 over 25 years.
|  |  |  | 24726.905 | tons of fuel over 25 years
| The unitary emissions for installation phase is |  |  | 5.8862 | tons per km of CO2 over 25 years
| The unitary emissions for maintenance phase is |  |  | 0.62775 | tons per km of CO2 over 25 years
| The unitary emissions for survey phase is |  |  | 0.4482 | tons per km of CO2 over 25 years

## Grid Energy Conversion Factors
Entity | Year | Carbon intensity of electricity - gCO2/kWh | Source: Compiled dataset, Our World in Data CO2 and Greenhouse Gas Emissions https://ourworldindata.org/grapher/carbon-intensity-electricity Last updated: June 2024
Afghanistan | 2022 | 132.5301
Albania | 2022 | 24.2857
Algeria | 2022 | 634.611 | *See regional averages at bottom of table
American Samoa | 2022 | 611.1111
Angola | 2022 | 174.7344
Antigua and Barbuda | 2022 | 611.1111
Argentina | 2023 | 354.1029
Armenia | 2022 | 264.5382
Aruba | 2022 | 561.2245
Australia | 2023 | 548.6923
Austria | 2023 | 110.8124
Azerbaijan | 2022 | 671.389
Bahamas | 2022 | 660.0986
Bahrain | 2022 | 904.6145
Bangladesh | 2023 | 691.4112
Barbados | 2022 | 605.5046
Belarus | 2022 | 441.74
Belgium | 2023 | 138.1068
Belize | 2022 | 225.8065
Benin | 2022 | 584.0708
Bermuda | 2022 | 650.7936
Bhutan | 2022 | 23.3333
Bolivia | 2023 | 531.6873
Bosnia and Herzegovina | 2023 | 600.0001
Botswana | 2022 | 847.9087
Brazil | 2023 | 98.3482
British Virgin Islands | 2022 | 647.0588
Brunei | 2022 | 893.913
Bulgaria | 2023 | 335.3338
Burkina Faso | 2022 | 467.5325
Burundi | 2022 | 250
Cambodia | 2022 | 417.7071
Cameroon | 2022 | 305.4187
Canada | 2023 | 170.0425
Cape Verde | 2022 | 558.1395
Cayman Islands | 2022 | 642.8571
Central African Republic | 2022 | 0
Chad | 2022 | 628.5714
Chile | 2023 | 291.1135
China | 2023 | 582.317
Colombia | 2023 | 259.5112
Comoros | 2022 | 642.8572
Congo | 2022 | 700
Cook Islands | 2022 | 250
Costa Rica | 2023 | 53.3778
Cote d'Ivoire | 2022 | 393.8849
Croatia | 2023 | 204.9616
Cuba | 2022 | 637.6096
Cyprus | 2023 | 534.3229
Czechia | 2023 | 449.7243
Democratic Republic of Congo | 2022 | 24.4565
Denmark | 2023 | 151.6503
Djibouti | 2022 | 692.3078
Dominica | 2022 | 529.4118
Dominican Republic | 2022 | 580.7799
East Timor | 2022 | 666.6667
Ecuador | 2023 | 150.2235
Egypt | 2023 | 570.3055
El Salvador | 2023 | 271.4682
Equatorial Guinea | 2022 | 591.8367
Eritrea | 2022 | 631.5789
Estonia | 2023 | 416.6667
Eswatini | 2022 | 172.4138
Ethiopia | 2022 | 24.6433
Falkland Islands | 2022 | 500
Faroe Islands | 2022 | 404.7619
Fiji | 2022 | 288.4616
Finland | 2023 | 79.1583
France | 2023 | 56.0386
French Polynesia | 2022 | 442.8572
Gabon | 2022 | 491.5966
Gambia | 2022 | 666.6667
Georgia | 2023 | 167.5939
Germany | 2023 | 380.9505
Ghana | 2022 | 484
Gibraltar | 2022 | 600.0001
Greece | 2023 | 336.5735
Greenland | 2022 | 178.5714
Grenada | 2022 | 640
Guam | 2022 | 622.8572
Guatemala | 2022 | 328.2675
Guinea | 2022 | 236.8421
Guinea-Bissau | 2022 | 625
Guyana | 2022 | 640.3509
Haiti | 2022 | 567.3077
Honduras | 2022 | 282.2648
Hong Kong | 2022 | 699.4992
Hungary | 2023 | 204.1899
Iceland | 2022 | 27.6799
India | 2023 | 713.4407
Indonesia | 2022 | 675.9309
Iran | 2023 | 655.1249
Iraq | 2022 | 688.814
Ireland | 2023 | 290.805
Israel | 2022 | 582.9271
Italy | 2023 | 330.7182
Jamaica | 2022 | 555.5555
Japan | 2023 | 485.3924
Jordan | 2022 | 540.9237
Kazakhstan | 2023 | 821.3909
Kenya | 2023 | 70.4918
Kiribati | 2022 | 666.6667
Kosovo | 2023 | 894.6541
Kuwait | 2023 | 649.1634
Kyrgyzstan | 2022 | 147.2924
Laos | 2022 | 265.506
Latvia | 2023 | 123.2
Lebanon | 2022 | 599.005
Lesotho | 2022 | 20
Liberia | 2022 | 227.8481
Libya | 2022 | 818.6922
Luxembourg | 2023 | 105.2632
Macao | 2022 | 448.9796
Madagascar | 2022 | 436.4406
Malawi | 2022 | 66.6667
Malaysia | 2022 | 605.8314
Maldives | 2022 | 611.7647
Mali | 2022 | 408
Malta | 2023 | 459.144
Mauritania | 2022 | 464.7059
Mauritius | 2022 | 632.4786
Mexico | 2023 | 507.2451
Moldova | 2023 | 643.4635
Mongolia | 2023 | 775.3087
Montenegro | 2023 | 417.0732
Montserrat | 2022 | 1000
Morocco | 2023 | 630.0142
Mozambique | 2022 | 135.6467
Myanmar | 2023 | 398.898
Namibia | 2022 | 59.2593
Nauru | 2022 | 750
Nepal | 2022 | 24.4399
Netherlands | 2023 | 267.6218
New Caledonia | 2022 | 660.5839
New Zealand | 2023 | 112.7583
Nicaragua | 2022 | 265.1163
Niger | 2022 | 670.8861
Nigeria | 2023 | 523.2473
North Korea | 2022 | 389.5871
North Macedonia | 2023 | 565.3451
Norway | 2023 | 30.0801
Oman | 2022 | 564.6922
Oman | 2023 | 564.635
Pakistan | 2023 | 440.6085
Palestine | 2022 | 516.129
Panama | 2022 | 161.6767
Papua New Guinea | 2022 | 507.2463
Paraguay | 2022 | 24.3127
Paraguay | 2023 | 23.7551
Peru | 2022 | 251.7349
Peru | 2023 | 266.4775
Philippines | 2023 | 610.6884
Poland | 2023 | 661.9258
Portugal | 2023 | 165.5526
Puerto Rico | 2022 | 678.7377
Qatar | 2023 | 602.5005
Romania | 2023 | 240.5828
Russia | 2023 | 441.0389
Rwanda | 2022 | 316.3265
Saint Helena | 2022 | 1000
Saint Kitts and Nevis | 2022 | 636.3637
Saint Lucia | 2022 | 666.6666
Saint Pierre and Miquelon | 2022 | 600
Saint Vincent and the Grenadines | 2022 | 529.4118
Samoa | 2022 | 473.6842
Sao Tome and Principe | 2022 | 642.8572
Saudi Arabia | 2022 | 706.7905
Senegal | 2022 | 511.5979
Serbia | 2023 | 636.0623
Seychelles | 2022 | 564.5161
Sierra Leone | 2022 | 50
Singapore | 2023 | 470.7832
Slovakia | 2023 | 116.7735
Slovenia | 2023 | 231.2746
Solomon Islands | 2022 | 700
Somalia | 2022 | 578.9473
South Africa | 2023 | 707.6856
South Korea | 2023 | 430.5671
South Sudan | 2022 | 629.0322
Spain | 2023 | 174.0501
Sri Lanka | 2022 | 509.7813
Sudan | 2022 | 263.1579
Suriname | 2022 | 349.2823
Sweden | 2023 | 40.6949
Switzerland | 2023 | 34.8427
Syria | 2022 | 701.6607
Taiwan | 2023 | 642.3775
Tajikistan | 2022 | 116.8583
Tanzania | 2022 | 339.2461
Thailand | 2023 | 549.5827
Togo | 2022 | 443.1818
Tonga | 2022 | 625
Trinidad and Tobago | 2022 | 681.5286
Tunisia | 2023 | 563.9562
Turkey | 2023 | 464.5861
Turkmenistan | 2022 | 1306.025
Turks and Caicos Islands | 2022 | 653.8462
Uganda | 2022 | 44.5269
Ukraine | 2022 | 259.693
United Arab Emirates | 2022 | 561.1348
United Kingdom | 2023 | 237.589
United States | 2023 | 369.4732
United States Virgin Islands | 2022 | 632.353
Uruguay | 2023 | 128.7879
Uzbekistan | 2022 | 1167.603
Vanuatu | 2022 | 571.4286
Venezuela | 2022 | 185.802
Vietnam | 2022 | 409.8007
Vietnam | 2023 | 475.4487
Yemen | 2022 | 566.1016
Zambia | 2022 | 111.9671
Zimbabwe | 2022 | 297.8723
REGIONAL AVERAGES
Asia | 2022 | 594.4078
Europe | 2022 | 318.7819
European Union | 2022 | 291.855
Latin America and Caribbean | 2023 | 258.5933
Middle East | 2023 | 657.5647
North America | 2023 | 343.5221
Oceania | 2023 | 489.6245
South America | 2022 | 179.6632
World Average | 2023 | 480.8486

## Update Notes
Version
1.6 | Repairs moved to use phase
Grid Energy Conversion Factors table added and electrical conversion factors reconcilled
1.7 | Updated rates of repairs (move from 1.032/year to 10/25 years)
Addition of transit distance to job site in planning/installation phase
Changed cable manufacturing energy CO2e conversion factor from global average to EU average
Adjustment of meeting hours
Updated CLS energy draw rates
1.8 | Update to cable matieral composition
1.9 | Update to air travel
Update to Ship CO2e prod tab (move to well-to-wake)
1.10. | Update to total length and optical fiber weight + connection to fiber pairs. Update to copper weight.
1.11 | Revisited marine operations and ship fuel CO2e conversion data
1.12 | Revised ship CO2e data (switch from ICCT well-to-wake to EU ETS dats); update to decomissioning
1.13 | Update to capacity figures